## 00_ReadMe
Light Pole Spread Footing – Eurocode Foundation Calculation Sheet
Purpose | Preliminary spread footing check for 8–12 m (extendable) lighting/solar poles: wind actions → base shear/moment → bearing/overturning/sliding checks. Suitable for budgeting, tendering, and preliminary design. Final design shall follow the project National Annex, detailed geotechnical report, and detailing requirements.
Standards (core)
EN 1990 (Eurocode 0) – Basis of structural design | https://www.phd.eng.br/wp-content/uploads/2015/12/en.1990.2002.pdf
EN 1991-1-4 (Eurocode 1) – Wind actions | https://www.phd.eng.br/wp-content/uploads/2015/12/en.1991.1.4.2005.pdf
BS EN 40-3-1 – Lighting columns: Characteristic loads | https://cdn.standards.iteh.ai/samples/37834/2ab0066253c64ed9a0706e4fe3ab113d/SIST-EN-40-3-1-2013.pdf
BS EN 40-3-3 – Lighting columns: Verification by calculation (preview) | https://webstore.ansi.org/preview-pages/bsi/preview_30260929.pdf
Eurocodes portal (EN 1997 / EN 1992-4 / NAs) | https://eurocodes.jrc.ec.europa.eu/
ISO 1461 – Hot dip galvanized coatings | https://www.iso.org/standard/37173.html
Workflow | 1) Enter inputs in the blue cells on 01_Inputs; 2) Check PASS/FAIL on 05_Summary; 3) Adjust foundation size, embedment, materials, etc. based on the outputs.
Notes | This workbook uses engineering simplifications of Eurocode provisions (e.g., pole shaft as equivalent projected area; wind pressure taken at a representative height). Intended for preliminary checks and consistency. If the project requires strict segment-by-segment integration per EN 40/EN 1991 or finite element analysis, further development is needed.

## 01_Inputs
Inputs (Blue = editable)
A. Project & Design Basis
Project name | Sample
Country & National Annex | UK (example) |  | Select the correct National Annex for your project (UK NA, FR NA, etc.).
Design situation | Persistent/Transient
B. Pole Geometry
Total pole height H | 10 | m
Average pole diameter D_avg (for equivalent projected area) | 0.18 | m
Luminaire/bracket height z_lum (above ground) | 9 | m
Luminaire projected area A_lum | 0.1 | m²
PV panel/box height z_pan (above ground) | 9.5 | m
PV panel projected area A_pan | 0.5 | m²
C. Wind Inputs (EN 1991-1-4)
Basic wind velocity v_b,0 (10 m, 10-min mean) | 24 | m/s | From the National Annex (key input)
Directional factor c_dir | 1 | -
Seasonal factor c_season | 1 | -
Roughness length z0 | 0.05 | m | Typical: Cat II ≈ 0.05 m (open terrain); refer to EN 1991-1-4 / National Annex.
Terrain factor k_r (per EN 1991 recommended expression) |  | -
Orography factor c0 (terrain amplification) | 1 | -
Air density ρ | 1.25 | kg/m³ | EN 1991-1-4 commonly uses 1.25; some National Annexes use 1.226.
Reference height z_ref (equivalent wind pressure for pole shaft) |  | m | Default = 0.6H (engineering simplification)
Turbulence factor k_I (default 1.0; adjust per NA) | 1 | -
D. Coefficients & Materials
Shape/drag coefficient c_d,shaft (circular pole) | 1.2 | - | Adjust per EN 40 / project specification
c_d,lum (luminaire / bracket arm) | 1.3 | -
c_d,pan (PV panel / box) | 1.8 | -
Pole self-weight G_k,pole | 0.6 | kN | Includes pole & fittings (excluding foundation)
Appurtenance self-weight G_k,app (luminaire, panel, etc.) | 0.25 | kN
E. NA)
γ_G (unfavourable permanent actions) | 1.35 | - | Suggested value (verify with NA)
γ_Q (leading variable action: wind) | 1.5 | - | Suggested value (verify with NA)
ψ0,w (wind as accompanying action) | 0.6 | - | If no other variable actions exist, this may be neglected; still verify with the NA.
F. Footing & Soil Inputs
Foundation width B (in overturning direction) | 1.2 | m
Foundation length L (perpendicular to overturning direction) | 1.2 | m
Foundation thickness t | 0.6 | m
Embedment depth Df (ground to foundation base) | 1.4 | m | Includes blinding/backfill; used for soil cover self-weight
Concrete unit weight γ_c | 24 | kN/m³
Soil unit weight γ_s | 18 | kN/m³
Design bearing resistance q_d (or converted from allowable value) | 150 | kPa | From geotechnical report or code (clarify whether it is a design value)
Friction coefficient μ (foundation base) | 0.5 | -
Include passive soil resistance? (0=No, 1=Yes) | 0 | - | Not included by default (conservative)
Passive resistance R_p can be included (if the switch above = 1). | 0 | kN | Calculate from project soil parameters/embedment or use a justified assumption
Note on C17: vb,0 from National Annex (EN 1991-1-4).

## 02_Wind_EN1991
Wind calculation (simplified)
A. Basic wind velocity
v_b = c_dir · c_season · v_b,0 |  | m/s | EN 1991-1-4: basic wind velocity
B. Height-dependent parameters
Height z | m |  | Notes
z_ref (pole shaft)
z_lum (luminaire)
z_pan (PV panel)
C. Calculations: c_r(z), v_m(z), I_v(z), q_p(z)
Location | z (m) | c_r(z) | v_m(z) (m/s) | I_v(z) | q_p(z) (kN/m²)
Pole shaft @ z_ref
Luminaire @ z_lum
PV panel @ z_pan
Reference | EN 1991-1-4 (Clause 4.5): q_p(z) includes turbulence via (1+7·I_v).

## 03_Loads_EN40
Wind → base actions
A. Projected areas & wind forces
Component | Area A (m²) | Peak velocity pressure q_p (kN/m²) | Coefficient c_d | Horizontal force F (kN) | Lever arm z (m) | Moment M (kN·m)
Pole shaft (equivalent uniform)
Luminaire / bracket arm
PV panel / box
B. Resultants & design values (ULS)
Horizontal shear (characteristic) V_k = ΣF |  | kN
Overturning moment (characteristic) M_k = ΣM |  | kN·m
Horizontal shear (design) V_d = γ_Q · V_k |  | kN
Overturning moment (design) M_d = γ_Q · M_k |  | kN·m
Vertical permanent action (characteristic) G_k = G_k,pole + G_k,app |  | kN
Vertical permanent action (design) G_d = γ_G · G_k |  | kN | (Pole + equipment only; excludes foundation and soil cover self-weight)
Notes | Pole shaft uses equivalent projected area H·D_avg, and wind pressure is taken at z_ref (0.6H) as a simplification. For higher fidelity, segment the pole and sum the forces/moments.

## 04_Foundation
Foundation checks (simplified)
A. Self weight & axial load
Foundation volume V_f = B·L·t |  | m³
Foundation self-weight G_k,f = V_f·γ_c |  | kN
Soil cover volume V_s = B·L·max(Df−t,0) |  | m³
Soil cover self-weight G_k,s = V_s·γ_s |  | kN
Total permanent action (characteristic) G_k,total = G_k,pole+app + G_k,f + G_k,s |  | kN
Design axial force N_d = γ_G · G_k,total |  | kN
B. Bearing pressure & eccentricity
N_d |  | m
(B·L) |  | kPa | 1 kN/m² = 1 kPa
q_min (if e ≤ B/6: q_avg·(1−6e/B); otherwise 0) |  | kPa
q_max (if e ≤ B/6: q_avg·(1+6e/B); otherwise 2N/(3L(B/2−e))) |  | kPa
Design bearing resistance q_d (input) |  | kPa
q_d |  | -
Bearing check |  |  | PASS if q_max ≤ q_d and e < B/2
C. Overturning & sliding
Restoring moment (simplified) M_res = N_d · B/2 |  | kN·m
M_d |  | - | For reference only (Eurocode designs are typically governed by bearing/no-lift-off checks).
Sliding resistance R = μ·N_d + (include passive?)*R_p |  | kN
R |  | -
Sliding check |  |  | PASS if V_d ≤ R
D. Key outputs for summary
Outputs | Value | Unit
N_d |  | kN
V_d |  | kN
M_d |  | kN·m
e |  | m
q_max |  | kPa
q_d |  | kPa
Bearing PASS?
Sliding PASS?

## 05_Summary
Summary
Overall | （ULS） | If FAIL: first increase B or embedment/soil cover, improve soil bearing parameters, or reduce wind input assumptions.
Key values
Design axial force N_d | kN
Design shear V_d | kN
Design moment M_d | kN·m
Eccentricity e | m | Limits (no lift-off): e < B/2; middle-third rule: e ≤ B/6
q_max | kPa
q_d | kPa
Bearing utilization | -
Sliding utilization | -
Bearing check
Sliding check