## Lists
VoltageOptions | 12V | StatusOptions | QuarterOptions | ResultOptions | ControllerModes
| 24V | Done | Q1 | Resolved | Timer
|  | Pending | Q2 | Monitoring | Dusk-to-dawn
Ranges used for dropdowns: |  | N/A | Q3 | Unresolved | Motion
Voltage: Lists!$B$1:$B$2 |  |  | Q4
Status: Lists!$D$2:$D$4
Quarter: Lists!$F$2:$F$5
Result: Lists!$H$2:$H$4
Modes: Lists!$J$2:$J$4

## README
Solar Street Light — Handover & Maintenance Workbook
How to use
1) Fill in Commissioning_Day1 for each pole/unit at installation.
2) Record key voltages and controller status in Measurements (use real measured values).
3) Every quarter, complete Quarterly_Maintenance. Completion % auto-calculates.
4) Track faults and fixes in Repair_Log. Close items by setting Result and Date Closed.
Tips
• Use dropdowns (Done/Pending/N/A) for checklist items to keep reporting consistent.
• Keep Unit ID / Pole No. consistent across sheets so you can filter by unit.
• Customize columns if needed, but keep the Completion % logic consistent.

## Commissioning_Day1
Tip: One row per unit at installation. Use dropdowns for checklist fields (Done/Pending/N/A).
Project | Location | Unit ID / Pole No. | Installation Date | Technician | Pole Height (m) | Spacing (m) | System Voltage | Controller Model | Controller Mode | Battery Type | Battery Capacity (Ah/Wh) | Panel Orientation Confirmed | Waterproof Sealing Completed | Polarity Verified End-to-End | Controller Mode Verified | Lighting Test Passed | Completion % | Notes

## Measurements
Tip: Log real measured values. Filter by Unit ID to see trends over time.
Date | Project | Unit ID / Pole No. | Panel Voltage at Midday (V) | Battery Voltage (Resting) (V) | Battery Voltage Under Load (V) | Controller Status / Error Code | LED Driver Output (V) | Ambient Temp (°C) | Notes

## Quarterly_Maintenance
Tip: One row per unit per quarter. Use Completion % to spot at-risk units early.
Year | Quarter | Date | Project | Unit ID / Pole No. | Technician | Panel Cleaned | Connector Corrosion Check | Battery Voltage Check (Resting + Under Load) | Pole/Arm Fasteners Re-tightened | Housing Leak Check After Storms | Completion % | Overall Status | Notes

## Repair_Log
Tip: Track faults from first report to closure. Use Result + Date Closed to close tickets.
Date Opened | Project | Unit ID / Pole No. | Symptom | Measured Values (Summary) | Root Cause | Action Taken | Parts Replaced | Date Closed | Result | Technician | Notes